## UPA Test Cases
For Test Case Writing Consider using the following variant ONLY : 12K & F+R & AT
Test Case Objective |  | Standby the vehicle then turn off (OFF -> STANDBY -> OFF)
Covered Requirements |  | Sys_UPA_006, Sys_UPA_007, Sys_UPA_008, Sys_UPA_025, Sys_UPA_026
Test Case 1 | Test Step | Action | Expected Output | Test type (positive or -ve)
| 1 | Turn KL15 ON | System LED is OFF | Positive
| 2 | Set Power_Status signal to 1 | System LED is Yellow | Positive
| 3 | Set Power_Status signal to 0 | System LED is OFF | Positive
| 4 | Turn KL15 OFF | System LED is OFF | Positive
Test Case End
Test Case Objective |  | Standby the when Gear is P (OFF -> STANDBY -> ACTIVE -> STANDBY -> OFF)
Covered Requirements |  | Sys_UPA_010, Sys_UPA_011, Sys_UPA_027
Test Case 2 | Test Step | Action | Expected Output | Test type (positive or -ve)
| 1 | Turn KL15 ON | System LED is OFF | Positive
| 2 | Set Power_Status signal to 1 | System LED is Yellow | Positive
| 3 | Set Gear Position to [ 1 ] | System LED is Green | Positive
| 4 | Set Vehicle Speed To [ 19 ] Km/h | System LED is Green | Positive
| 5 | Set Gear Position to [ 0 ] | System LED is Yellow | Positive
| 6 | Set Power_Status signal to 0 | System LED is OFF | Positive
| 7 | Turn KL15 OFF | System LED is OFF | Positive
Test Case End
Test Case Objective |  | Testing of Negative scenarios for Standby State (OFF -> STANDBY -> FAILURE -> STANDBY -> OFF)
Covered Requirements |  | Sys_UPA_016, Sys_UPA_017
Test Case 3 | Test Step | Action | Expected Output | Test type (positive or -ve)
| 1 | Turn KL15 ON | System LED is OFF | Positive
| 2 | Set Power_Status signal to 1 | System LED is Yellow | Positive
| 3 | Create Sensor SC Failure on Sensor Number [ 2 ] | System LED is Yellow | Negative
| 4 | Create Sensor OC Failure on Sensor Number [ 2 ] | System LED is Yellow | Negative
| 5 | Set Power_Status signal to 0 | System LED is OFF | Positive
| 6 | Turn KL15 OFF | System LED is OFF | Positive
Test Case End
Test Case Objective |  | Standby when speed is greater than 20 (OFF -> STANDBY -> ACTIVE -> STANDBY -> OFF)
Covered Requirements |  | Sys_UPA_010, Sys_UPA_011, Sys_UPA_027
Test Case 4 | Test Step | Action | Expected Output | Test type (positive or -ve)
| 1 | Turn KL15 ON | System LED is OFF | Positive
| 2 | Set Power_Status signal to 1 | System LED is Yellow | Positive
| 3 | Set Gear Position to [ 3 ] | System LED is Green | Positive
| 4 | Set Vehicle Speed To [ 19 ] Km/h | System LED is Green | Positive
| 5 | Set Vehicle Speed To [30 ] Km/h | System LED is Yellow | Positive
| 6 | Set Power_Status signal to 0 | System LED is OFF | Positive
| 7 | Turn KL15 OFF | System LED is OFF | Positive
Test Case End
Test Case Objective |  | Testing Front and rear UPA sytem amd check speaker (OFF -> STANDBY -> ACTIVE -> STANDBY -> OFF)
Covered Requirements |  | Sys_UPA_024, Sys_UPA_029 , Sys_UPA_032
Test Case 5 | Test Step | Action | Expected Output | Test type (positive or -ve)
| 1 | Turn KL15 ON | System LED is OFF | Positive
| 2 | Set Power_Status signal to 1 | System LED is Yellow | Positive
| 3 | Set Gear Position to [ 1 ] | System LED is Green | Positive
| 4 | Set Vehicle Speed To [ 10 ] Km/h | System LED is Green | Positive
| 5 | Put an Object at the rear side of the Vehicle | Intermittent Tone at the Rear Speaker | Positive
| 6 | Set Power_Status signal to 0 | System LED is OFF | Positive
| 7 | Turn KL15 OFF | System LED is OFF | Positive
Test Case End
Test Case Objective |  | Testing Front and rear UPA sytem (OFF -> STANDBY -> ACTIVE -> STANDBY -> OFF)
Covered Requirements |  | Sys_UPA_024, Sys_UPA_029 , Sys_UPA_032
Test Case 6 | Test Step | Action | Expected Output | Test type (positive or -ve)
| 1 | Turn KL15 ON | System LED is OFF | Positive
| 2 | Set Power_Status signal to 1 | System LED is Yellow | Positive
| 3 | Set Gear Position to [ 1 ] | System LED is Green | Positive
| 4 | Set Vehicle Speed To [ 10 ] Km/h | System LED is Green | Positive
| 5 | Remove the Object at the rear side of the Vehicle | Rear Speaker is OFF | Positive
| 6 | Set Power_Status signal to 0 | System LED is OFF | Positive
| 7 | Turn KL15 OFF | System LED is OFF | Positive
Test Case End
Test Case Objective |  | Testing Front and rear UPA sytem and check speaker (OFF -> STANDBY -> ACTIVE -> STANDBY -> OFF)
Covered Requirements |  | Sys_UPA_024, Sys_UPA_029 , Sys_UPA_032
Test Case 7 | Test Step | Action | Expected Output | Test type (positive or -ve)
| 1 | Turn KL15 ON | System LED is OFF | Positive
| 2 | Set Power_Status signal to 1 | System LED is Yellow | Positive
| 3 | Set Gear Position to [ 3 ] | System LED is Green | Positive
| 4 | Set Vehicle Speed To [ 10 ] Km/h | System LED is Green | Positive
| 5 | Put an Object at the front side of the Vehicle | Intermittent Tone at the Front Speaker | Positive
| 6 | Set Power_Status signal to 0 | System LED is OFF | Positive
| 7 | Turn KL15 OFF | System LED is OFF | Positive
Test Case End
Test Case Objective |  | Testing Front and rear UPA sytem (OFF -> STANDBY -> ACTIVE -> STANDBY -> OFF)
Covered Requirements |  | Sys_UPA_024, Sys_UPA_029 , Sys_UPA_032
Test Case 8 | Test Step | Action | Expected Output | Test type (positive or -ve)
| 1 | Turn KL15 ON | System LED is OFF | Positive
| 2 | Set Power_Status signal to 1 | System LED is Yellow | Positive
| 3 | Set Gear Position to [ 3 ] | System LED is Green | Positive
| 4 | Set Vehicle Speed To [ 10 ] Km/h | System LED is Green | Positive
| 5 | Remove the Object at the front side of the Vehicle | Rear Speaker is OFF | Positive
| 6 | Set Power_Status signal to 0 | System LED is OFF | Positive
| 7 | Turn KL15 OFF | System LED is OFF | Positive
Test Case End
Test Case Objective |  | Testing if CAN disconnect Failure (OFF -> STANDBY -> FAILURE-> OFF)
Covered Requirements |  | Sys_UPA_018
Test Case 9 | Test Step | Action | Expected Output | Test type (positive or -ve)
| 1 | Turn KL15 ON | System LED is OFF | Positive
| 2 | Set Power_Status signal to 1 | System LED is Yellow | Positive
| 3 | Create CAN disconnect Failure | System LED is RED | Positive
| 4 | Set Power_Status signal to 0 | System LED is OFF | Positive
| 5 | Turn KL15 OFF | System LED is OFF | Positive
Test Case End
Test Case Objective |  | Testing if CAN disconnect Failure and Remove the Failure (OFF -> STANDBY -> FAILURE-> STANDNY -> OFF)
Covered Requirements |  | Sys_UPA_018
Test Case 10 | Test Step | Action | Expected Output | Test type (positive or -ve)
| 1 | Turn KL15 ON | System LED is OFF | Positive
| 2 | Set Power_Status signal to 1 | System LED is Yellow | Positive
| 3 | Create CAN disconnect Failure | System LED is RED | Positive
|  | Remove CAN disconnect Failure | System LED is Yellow | Positive
| 4 | Set Power_Status signal to 0 | System LED is OFF | Positive
| 5 | Turn KL15 OFF | System LED is OFF | Positive
Test Case End
Test Case Objective |  | Testing Sensor SC Failure (OFF -> STANDBY -> FAILURE -> OFF)
Covered Requirements |  | Sys_UPA_14, Sys_UPA_028
Test Case 11 | Test Step | Action | Expected Output | Test type (positive or -ve)
| 1 | Turn KL15 ON | System LED is OFF | Positive
| 2 | Set Power_Status signal to 1 | System LED is Yellow | Positive
| 3 | Create Sensor SC Failure on Sensor Number [ 12 ] | System LED is RED | Positive
| 4 | Set Power_Status signal to 0 | System LED is OFF | Positive
| 5 | Turn KL15 OFF | System LED is OFF | Positive
Test Case End
Test Case Objective |  | Testing Sensor SC Failure and Remove the Failure (OFF -> STANDBY -> FAILURE -> STANDBY -> OFF)
Covered Requirements |  | Sys_UPA_14, Sys_UPA_020, Sys_UPA_028
Test Case 12 | Test Step | Action | Expected Output | Test type (positive or -ve)
| 1 | Turn KL15 ON | System LED is OFF | Positive
| 2 | Set Power_Status signal to 1 | System LED is Yellow | Positive
| 3 | Create Sensor SC Failure on Sensor Number [ 12 ] | System LED is RED | Positive
| 4 | Remove Sensor Failures | System LED is Yellow | Positive
| 5 | Set Power_Status signal to 0 | System LED is OFF | Positive
| 6 | Turn KL15 OFF | System LED is OFF | Positive
Test Case End
Test Case Objective |  | Testing Sensor SC Failure (OFF -> STANDBY -> FAILURE -> OFF)
Covered Requirements |  | Sys_UPA_14, Sys_UPA_028
Test Case 13 | Test Step | Action | Expected Output | Test type (positive or -ve)
| 1 | Turn KL15 ON | System LED is OFF | Positive
| 2 | Set Power_Status signal to 1 | System LED is Yellow | Positive
| 3 | Create Sensor SC Failure on Sensor Number [ 12 ] | System LED is RED | Positive
| 4 | Set Power_Status signal to 0 | System LED is OFF | Positive
| 5 | Turn KL15 OFF | System LED is OFF | Positive
Test Case End
Test Case Objective |  | Testing Sensor SC Failure Remove the Failure (OFF -> STANDBY -> FAILURE -> STANDBY -> OFF)
Covered Requirements |  | Sys_UPA_14, Sys_UPA_020, Sys_UPA_028
Test Case 14 | Test Step | Action | Expected Output | Test type (positive or -ve)
| 1 | Turn KL15 ON | System LED is OFF | Positive
| 2 | Set Power_Status signal to 1 | System LED is Yellow | Positive
| 3 | Create Sensor SC Failure on Sensor Number [ 12 ] | System LED is RED | Positive
| 4 | Remove Sensor Failures | System LED is Yellow | Positive
| 5 | Set Power_Status signal to 0 | System LED is OFF | Positive
| 6 | Turn KL15 OFF | System LED is OFF | Positive
Test Case End
Test Case Objective |  | Testing Speaker SC_TO_GND Failure on [ Rear ] Speaker (OFF -> STANDBY -> ACTIVE -> FAILURE -> OFF)
Covered Requirements |  | Sys_UPA_16, Sys_UPA_028
Test Case 15 | Test Step | Action | Expected Output | Test type (positive or -ve)
| 1 | Turn KL15 ON | System LED is OFF | Positive
| 2 | Set Power_Status signal to 1 | System LED is Yellow | Positive
| 3 | Set Gear Position to [ 1 ] | System LED is Green | Positive
| 4 | Set Vehicle Speed To [ 0 ] Km/h | System LED is Green | Positive
| 5 | Create Speaker SC_TO_GND Failure on [ Rear ] Speaker | System LED is RED | Positive
| 6 | Set Power_Status signal to 0 | System LED is OFF | Positive
| 7 | Turn KL15 OFF | System LED is OFF | Positive
Test Case End
Test Case Objective |  | Testing Speaker SC_TO_GND Failure on [ Rear ] Speaker And remove the Failure (OFF -> STANDBY -> ACTIVE -> FAILURE -> ACTIVE -> OFF)
Covered Requirements |  | Sys_UPA_16, Sys_UPA_028 , Sys_UPA_020
Test Case 16 | Test Step | Action | Expected Output | Test type (positive or -ve)
| 1 | Turn KL15 ON | System LED is OFF | Positive
| 2 | Set Power_Status signal to 1 | System LED is Yellow | Positive
| 3 | Set Gear Position to [ 1 ] | System LED is Green | Positive
| 4 | Set Vehicle Speed To [ 0 ] Km/h | System LED is Green | Positive
| 5 | Create Speaker SC_TO_GND Failure on [ Rear ] Speaker | System LED is RED | Positive
| 6 | Remove Speaker Failures | System LED is Green | Positive
| 7 | Set Power_Status signal to 0 | System LED is OFF | Positive
| 8 | Turn KL15 OFF | System LED is OFF | Positive
Test Case End
Test Case Objective |  | Testing Speaker SC_TO_VCC Failure on [ Rear ] Speaker (OFF -> STANDBY -> ACTIVE -> FAILURE -> OFF)
Covered Requirements |  | Sys_UPA_17, Sys_UPA_028
Test Case 17 | Test Step | Action | Expected Output | Test type (positive or -ve)
| 1 | Turn KL15 ON | System LED is OFF | Positive
| 2 | Set Power_Status signal to 1 | System LED is Yellow | Positive
| 3 | Set Gear Position to [ 1 ] | System LED is Green | Positive
| 4 | Set Vehicle Speed To [ 0 ] Km/h | System LED is Green | Positive
| 5 | Create Speaker SC_TO_VCC Failure on [ Rear ] Speaker | System LED is RED | Positive
| 6 | Set Power_Status signal to 0 | System LED is OFF | Positive
| 7 | Turn KL15 OFF | System LED is OFF | Positive
Test Case End
Test Case Objective |  | Testing Speaker SC_TO_VCC Failure on [ Rear ] Speaker and remove the Failure (OFF -> STANDBY -> ACTIVE -> FAILURE -> ACTIVE -> OFF)
Covered Requirements |  | Sys_UPA_17, Sys_UPA_028 , , Sys_UPA_020
Test Case 18 | Test Step | Action | Expected Output | Test type (positive or -ve)
| 1 | Turn KL15 ON | System LED is OFF | Positive
| 2 | Set Power_Status signal to 1 | System LED is Yellow | Positive
| 3 | Set Gear Position to [ 1 ] | System LED is Green | Positive
| 4 | Set Vehicle Speed To [ 0 ] Km/h | System LED is Green | Positive
| 5 | Create Speaker SC_TO_VCC Failure on [ Rear ] Speaker | System LED is RED | Positive
| 6 | Remove Speaker Failures | System LED is Green | Positive
| 7 | Set Power_Status signal to 0 | System LED is OFF | Positive
| 8 | Turn KL15 OFF | System LED is OFF | Positive
Test Case End
Test Case Objective |  | Testing Speaker SC_TO_GND Failure on [ Front ] Speaker (OFF -> STANDBY -> ACTIVE -> FAILURE -> OFF)
Covered Requirements |  | Sys_UPA_16, Sys_UPA_028
Test Case 19 | Test Step | Action | Expected Output | Test type (positive or -ve)
| 1 | Turn KL15 ON | System LED is OFF | Positive
| 2 | Set Power_Status signal to 1 | System LED is Yellow | Positive
| 3 | Set Gear Position to [ 3 ] | System LED is Green | Positive
| 4 | Set Vehicle Speed To [ 10 ] Km/h | System LED is Green | Positive
| 5 | Create Speaker SC_TO_GND Failure on [ Front ] Speaker | System LED is RED | Positive
| 6 | Set Power_Status signal to 0 | System LED is OFF | Positive
| 7 | Turn KL15 OFF | System LED is OFF | Positive
Test Case End
Test Case Objective |  | Testing Speaker SC_TO_GND Failure on [ Front ] Speaker and remove the failure (OFF -> STANDBY -> ACTIVE -> FAILURE -> OFF)
Covered Requirements |  | Sys_UPA_16, Sys_UPA_028
Test Case 20 | Test Step | Action | Expected Output | Test type (positive or -ve)
| 1 | Turn KL15 ON | System LED is OFF | Positive
| 2 | Set Power_Status signal to 1 | System LED is Yellow | Positive
| 3 | Set Gear Position to [ 3 ] | System LED is Green | Positive
| 4 | Set Vehicle Speed To [ 10 ] Km/h | System LED is Green | Positive
| 5 | Create Speaker SC_TO_GND Failure on [ Front ] Speaker | System LED is RED | Positive
| 6 | Remove Speaker Failures | System LED is Green | Positive
| 7 | Set Power_Status signal to 0 | System LED is OFF | Positive
| 8 | Turn KL15 OFF | System LED is OFF | Positive
Test Case End
Test Case Objective |  | Testing Speaker SC_TO_GND Failure on [ Front ] Speaker (OFF -> STANDBY -> ACTIVE -> FAILURE -> OFF)
Covered Requirements |  | Sys_UPA_16, Sys_UPA_028
Test Case 21 | Test Step | Action | Expected Output | Test type (positive or -ve)
| 1 | Turn KL15 ON | System LED is OFF | Positive
| 2 | Set Power_Status signal to 1 | System LED is Yellow | Positive
| 3 | Set Gear Position to [ 3 ] | System LED is Green | Positive
| 4 | Set Vehicle Speed To [ 10 ] Km/h | System LED is Green | Positive
| 5 | Create Speaker SC_TO_GND Failure on [ Front ] Speaker | System LED is RED | Positive
| 6 | Set Power_Status signal to 0 | System LED is OFF | Positive
| 7 | Turn KL15 OFF | System LED is OFF | Positive
Test Case End
Test Case Objective |  | Testing Speaker SC_TO_GND Failure on [ Front ] Speaker and remove the failure (OFF -> STANDBY -> ACTIVE -> FAILURE -> ACTIVE -> OFF)
Covered Requirements |  | Sys_UPA_16, Sys_UPA_028, Sys_UPA_020
Test Case 22 | Test Step | Action | Expected Output | Test type (positive or -ve)
| 1 | Turn KL15 ON | System LED is OFF | Positive
| 2 | Set Power_Status signal to 1 | System LED is Yellow | Positive
| 3 | Set Gear Position to [ 3 ] | System LED is Green | Positive
| 4 | Set Vehicle Speed To [ 10 ] Km/h | System LED is Green | Positive
| 5 | Create Speaker SC_TO_GND Failure on [ Front ] Speaker | System LED is RED | Positive
| 6 | Remove Speaker Failures | System LED is Green | Positive
| 7 | Set Power_Status signal to 0 | System LED is OFF | Positive
| 8 | Turn KL15 OFF | System LED is OFF | Positive
Test Case End
Test Case Objective |  | Testing Speaker SC_TO_VCC Failure on [ Front ] Speaker (OFF -> STANDBY -> ACTIVE -> FAILURE -> OFF)
Covered Requirements |  | Sys_UPA_17, Sys_UPA_028
Test Case 23 | Test Step | Action | Expected Output | Test type (positive or -ve)
| 1 | Turn KL15 ON | System LED is OFF | Positive
| 2 | Set Power_Status signal to 1 | System LED is Yellow | Positive
| 3 | Set Gear Position to [ 3 ] | System LED is Green | Positive
| 4 | Set Vehicle Speed To [ 10 ] Km/h | System LED is Green | Positive
| 5 | Create Speaker SC_TO_VCC Failure on [ Front ] Speaker | System LED is RED | Positive
| 6 | Set Power_Status signal to 0 | System LED is OFF | Positive
| 7 | Turn KL15 OFF | System LED is OFF | Positive
Test Case End
Test Case Objective |  | Testing Speaker SC_TO_VCC Failure on [ Front ] Speaker and remove the failure (OFF -> STANDBY -> ACTIVE -> FAILURE -> ACTIVE -> OFF)
Covered Requirements |  | Sys_UPA_17, Sys_UPA_028, Sys_UPA_020
Test Case 24 | Test Step | Action | Expected Output | Test type (positive or -ve)
| 1 | Turn KL15 ON | System LED is OFF | Positive
| 2 | Set Power_Status signal to 1 | System LED is Yellow | Positive
| 3 | Set Gear Position to [ 3 ] | System LED is Green | Positive
| 4 | Set Vehicle Speed To [ 10 ] Km/h | System LED is Green | Positive
| 5 | Create Speaker SC_TO_VCC Failure on [ Front ] Speaker | System LED is RED | Positive
| 6 | Remove Speaker Failures | System LED is Green | Positive
| 7 | Set Power_Status signal to 0 | System LED is OFF | Positive
| 8 | Turn KL15 OFF | System LED is OFF | Positive
Test Case End
Test Case Objective |  | Negative test with two failures (OFF -> STANDBY -> Failure -> OFF)
Covered Requirements |  | Sys_UPA_16, Sys_UPA_017
Test Case 25 | Test Step | Action | Expected Output | Test type (positive or -ve)
| 1 | Turn KL15 ON | System LED is OFF | Positive
| 2 | Set Power_Status signal to 1 | System LED is Yellow | Positive
| 3 | Create Speaker SC_TO_GND Failure on [ Front ] Speaker | System LED is RED | Negative
| 4 | Create Speaker SC_TO_VCC Failure on [ Front ] Speaker | System LED is RED | Negative
| 5 | Set Power_Status signal to 0 | System LED is OFF | Positive
| 6 | Turn KL15 OFF | System LED is OFF | Positive
Test Case End
Test Case Objective |  | Negative test the PRND State CAN (OFF -> STANDBY -> Failure -> OFF)
Covered Requirements |  | Sys_UPA_10
Test Case 26 | Test Step | Action | Expected Output | Test type (positive or -ve)
| 1 | Turn KL15 ON | System LED is OFF | Positive
| 2 | Set Power_Status signal to 1 | System LED is Yellow | Positive
| 3 | Set Gear Position to [ 1 ] | System LED is RED | Negative
| 4 | Set Gear Position to [ 3 ] | System LED is RED | Negative
| 5 | Set Power_Status signal to 0 | System LED is OFF | Positive
| 6 | Turn KL15 OFF | System LED is OFF | Positive
Test Case End
Test Case Objective |  | Test if there is invalid Config (OFF -> STANDBY -> Failure -> OFF)
Covered Requirements |  | Sys_UPA_19
Test Case 27 | Test Step | Action | Expected Output | Test type (positive or -ve)
| 1 | Turn KL15 ON | System LED is OFF | Positive
| 2 | Set Power_Status signal to 1 | System LED is Yellow | Positive
| 3 | Send Invalid Config | System LED is RED | Positive
| 4 | Set Power_Status signal to 0 | System LED is OFF | Positive
| 6 | Turn KL15 OFF | System LED is OFF | Positive
Test Case End

## Legend
Action Text | Expectation Text | Test Type
Turn KL15 ON | System LED is OFF | Positive
Turn KL15 OFF | System LED is Yellow | Negative
Set Vehicle Speed To [ NumericValue ] Km/h | System LED is Green
Set Gear Position to [ NumericValue ] | System LED is RED
Put an Object at the front side of the Vehicle | Front Speaker is OFF
Put an Object at the rear side of the Vehicle | Rear Speaker is OFF
Remove the Object at the front side of the Vehicle | Intermittent Tone at the Front Speaker
Remove the Object at the rear side of the Vehicle | Intermittent Tone at the Rear Speaker
Send Invalid Config
Send Valid Config
Create Sensor SC Failure on Sensor Number [ NumericValue 0>11 ]
Create Sensor OC Failure on Sensor Number [ NumericValue 0>11 ]
Create Speaker SC_TO_GND Failure on [ Front ] Speaker
Create Speaker SC_TO_VCC Failure on [ Front ] Speaker
Create Speaker SC_TO_GND Failure on [ Rear ] Speaker
Create Speaker SC_TO_VCC Failure on [ Rear ] Speaker
Create CAN disconnect Failure
Set Power_Status signal to 1
Set Power_Status signal to 0
Remove Sensor Failures
Remove Speaker Failures
Remove CAN disconnect Failure